## Sheet1
Product Name：Geneal Booster Pump
Model | MG-100GPD
Voltage | 24V DC
Current | ≤1.5A 80PSI
In Pressure | 30PSI
Working Follow | 60LPH 80PSI
Max Pressure | 120PSI
Interface | 3/8"NPT
For the water temperature | 5℃-45℃
DB | ≤55dB
Weight | 2KG
Base | Metal/Plastic